## ADCS
Disturbances: | [6 empty] | Constants: | Values | Units | Comments/Source
Earth: | Value | Units | Formulas | Comments |  |  | Speed of light c: | 300000000 | m/s
At height | 924540.7996 | km | R_SOI = a_E*(m_E/m_Sun)^2/5 |  |  |  | I_s @ 1 AU: | 1368 | W/m^2
Nadir angle | 20 | degrees |  |  |  |  | G | 6.6741e-20 | km^3/kg/s^2
Velocity | 0.92538 | km/s |  |  |  |  | Mass of Earth | 5.972e+24 | kg
Solar Torque: | [6 empty] | Mass of Ceres | 9.47e+20 | kg
Solar Intensity I_s | 1368 | W/m^2 |  |  |  |  | μ_Earth | 398576.0576 | km^3/s^2
Solar pressure P_s: | 4.56e-06 | N/m^2 | I_s/c |  |  |  | μ_Mars | 43500 | km^3/s^3
Solar aosorbtion force S/A | 0.00015473 | N | P_s*A*cos(θ) |  |  |  | μ_Ceres | 62.64 | km^3/s^2 | https://solarsystem.nasa.gov/planets/dwarf-planets/ceres/by-the-numbers/
Solar aosorbtion force S/C | 9.8147e-06 | N | P_s*A*cos(θ) |  |  |  | Radius of Earth | 6356.8 | km
Specular reflection SA | 0.00030945 | N | 2*P_s*A*cos(θ) |  |  |  | Radius of Mars | 3376.2 | km
Specular reflection S/C | 1.9629e-05 | N | 2*P_s*A*cos(θ) |  |  |  | Radius of Ceres | 476.2 | km
Diffuse reflection SA | 0.00029398 | N | (1+q)*P_s*A*cos(θ) |  |  |  | Boltzman Constant | 1.38e-23 | J/K
Diffuse reflection S/C | 1.8648e-05 | N | (1+q)*P_s*A*cos(θ) |  |  |  | g_earth | 9.8 | m/s^2
Solar torque SA | 2.0285e-05 | N.m | P*A*L*(1+q) |  |  |  | Air Molecular mass | 4.808e-26 | kg
Solar torque S/C | 1.2867e-06 | N.m | P*A*L*(1+q)
Gravity Gradiant Tourqe:
T_g | 6.8911e-10 | N.m | (3µ/2r^3)*¦Iz – Iy¦ *sin2θ | 19-8 SMAD |  |  | Parameters: | Values | Units | Comments/Source
[7 empty] | Area of the SA: | 37 | m^2
Mars (flyby): | [6 empty] | Area of the S/C | 2.347 | m^2
Nadir angle | 20 | [5 empty] | Angle relative to solar incidense angle: | 0.41015 | rad | From solar array calculations
Altitude | 500 | km |  |  |  |  | Reflectance of surface(SA) q = | 0.9 |  | From Thermal calculations
Velocity | 4.7376 | km/s |  |  |  |  | Reflectance of surface(SC) q = | 0.9 |  | From Thermal calculations
Gravity Gradiant Tourqe | [6 empty] | Cp-Cm = L_S/C Distance from the centroid of surface to s/c center of mass (CM or CG) S/C | 0.069 | m | From Structural calculations
T_g | 0.0010417 | N.m | (3µ/2r^3)*¦Iz – Iy¦*sin2θ | formula 19-8 of SMAD |  |  | Cp-Cm = L_SA Distance from the centroid of surface to s/c center of mass (CM or CG) SA | 0.069 | m | Assumng symetrical arrays
[7 empty] | I_x | 2255.68 | kg.m^2 | From Structural calculations
[7 empty] | I_y | 702.06 | kg.m^2 | From Structural calculations
Ceres: | Values | Units | Formula | Conversion/Comments | Unit |  | I_z | 2148.59 | kg.m^2 | From Structural calculations
Distance from Sun | 413690250 | km |  | 2.8 | Au |  | Orbit Period at Ceres: | 6.726 | h | 2*pi*sqrt(R+h)^3/mu)/3600
Nadir angle | 10 | deg | For 500km altitude | From HiRISE requirements |  |  | Number of orbits to cover 80% of Ceres eclipse and day | 135 |  | From Orbit calciation
Atmospheric Density | 0
Height From Ceres | 500 | km
Velocity | 0.35824 | km/s | sqrt(2*μ_Ceres/(R+h))
Solar Torque | [6 empty] | Actuators: | Values | Unit | Formula | Comments
Solar _intensity I_s | 174.4898 | [5 empty] | Thruster:
Solar pressure P_s: | 5.8163e-07 | N/m^2 | I_s/c |  |  |  | Thrust | 1.13 | N | From Data sheet | MAX (0.19-1.3)
Solar aosorbtion force SA | 1.9736e-05 | N | P_s*A*cos(θ) |  |  |  | Flow Rate: | 0.5 | g/sec | From Data sheet | MAX (0.09-0.5)
Solar aosorbtion force S/C | 8.4855e-07 | N | P_s*A*cos(θ) |  |  |  | Arm length from center of mass: | 0.766 | m
Specular reflection SA | 3.9471e-05 | N | 2*P_s*A*cos(θ) |  |  |  | M_thrust: | 1.7312 | N.m | 2*F_thrust * r_arm
Specular reflection S/C | 1.6971e-06 | N | 2*P_s*A*cos(θ)
Diffuse reflection SA | 3.7497e-05 | N | (1+q)*P_s*A*cos(θ) |  |  |  | Wheel's angular momtum (H): | 100 | N.m.s
Diffuse reflection S/C | 1.6123e-06 | N | (1+q)*P_s*A*cos(θ) |  |  |  | Maximum output torque: | 0.1 | N.m
Solar tourqe SA | 2.5873e-06 | N.m | P*A*L*(1+q)
Solar turqe S/C | 1.1125e-07 | N.m | P*A*L*(1+q) | P =P_s*cos(θ)
Gravity Gradiant Tourqe
T_g | 4.997e-05 | N.m | (3µ/2r^3)*¦Iz – Iy¦*sin2θ | formula 19-8 of SMAD |  |  | Slew Calculations For from Solar Disturbances at Cruise: | Value | Unit | Fomula | Comments
[7 empty] | Marigin Factor | 30 | %
[7 empty] | Max Torque at Earth: | 2.637e-05 | N.m | T_D = T_max * (1+Marigin factor) | Concidered same amount of solar Disturbances are exerted to the CS util reching Ceres
[7 empty] | Time of interplanetry mission: | 4.1928 | years
[7 empty] | Time of interplanetry mission: | 36728.637 | hours
[7 empty] | Momentum Storage in reaction Wheel at Earth | 2465.1147 | N.m.s | T_D*P*0.707/4
[7 empty] | Amount of time to build the max momentum at Earth (Δt): | 6.2701 | weeks | H/M
[7 empty] | Number of dumps | 24.6511 |  |  | Only for Dsiturbances
Momentum dumping for gravity disturbnce at Ceres:
[7 empty] | Δt_thrust | 57.7656 | s | H_RWA/(M_thrust-disturbance_torque)
[7 empty] | m_hydrazine | 1.424 | kg | 2*#dumps* flow_rate*Δt_thrust
[7 empty] | Slew to Downlink data at Cruise: | Values | Units | Formula | Comments
[7 empty] | Angle of slew: | 180 | deg | Δθ | 2 * 90 degree altitude change to point the HGA to downlink data (Factor 2 isto include pointing back)
[7 empty] | Time of slew: | 10 | min | Δt
[7 empty] | M_slew = | 0.024507 | N.m | 4*I_y*Δθ/Δt^2 | From SMAD table 19-11
[7 empty] | Time of interplanetry mission: | 4.1928 | years
[7 empty] | Number of downlinks | 54.6557 |  | 2.49 years * 365/28 | downlinking once every 28 days throughout 2.49 years
[7 empty] | Total acumulation of momentum | 803.6527 | N.m.s | Slew_time*M_slew*#downlinks
[7 empty] | Number Momentum dumps: | 8 |  | H_RWA/H_slew | Rounded up
[7 empty] | Amount of time to build the max momentum (Δt): | 1.1335 | hours | H/(M_slew)
[7 empty] | Momentum dumping for data downlink: | Values | Units |  | Comments
[7 empty] | Δt_thrust | 58.5942 | s
[7 empty] | m_hydrazine_for_all_downlinks | 0.46875 | kg | 2*flow_rate*Δt_thrust
[7 empty] | Slew Calculations For Disturbances at Ceres: | Value | Unit | Fomula | Comments
[7 empty] | Marigin Factor | 30 | %
[7 empty] | Max Torque at Ceres: | 6.8469e-05 | N.m | T_D = T_max *(1+ Marigin factor)
[7 empty] | Full orbit period at Ceres (P) | 6.726 | hours
[7 empty] | Number of total orbits at Ceres: | 135 | orbits |  | 14.0126
[7 empty] | Momentum Storage in reaction Wheel at Ceres | 158.2366 | N.m.s | T_D*P*0.707*50 | accumulation for 50 orbits
[7 empty] | Slew for mapping at Ceres: |  | Units | Formula/Source | Comments
[7 empty] | Angle of slew: | 360 | deg
[7 empty] | Time of Slew | 6.726 | hours
[7 empty] | M_slew | 3.0095e-05 | N.m
[7 empty] | Number of orbits | 135 | orbits |  | Science orbits
[7 empty] | Acumulation of momentum due to disturbances for the given time: | 98.3752 | N.m.s
[7 empty] | Total number of momentum dumps: | 3 | dumps |  | Slew and disturbance
[7 empty] | Amount of time to build the max momentum at Ceres (Δt): | 1.6775 | weeks | H/(M_slew+M_gravity) | For mapping slewing and disturbance cancelation at Ceres
Momentum dumping for Slewing
[7 empty] | Δt_thrust | 57.768 | s | H/(M_thrust-slew_torque)
[7 empty] | m_hydrazine for mapping orbits | 0.1733 | kg | 2*flow_rate*Δt_thrust*#dumps
[7 empty] | Slew to Downlink data at Ceres: | Values | Units | Formula | Comment
[7 empty] | Angle of slew: | 180 | deg | Δθ | 2 * 90 degree altitude change to point the HGA to downlink data
[7 empty] | Time of slew: | 10 | min | Δt
[7 empty] | M_slew = | 0.024507 | N.m | 4*I_y*Δθ/Δt^2 | From SMAD table 19-11
[7 empty] | number of down links | 135 |  |  | From Orbit calculation sheet
[7 empty] | Total acumulation of momentum | 1985.0279 | N.m.s | Slew_time*M_slew*#downlinks
[7 empty] | Number Momentum dumps: | 20
[7 empty] | Amount of time to build the max momentum (Δt): | 22.6697 | hours | H/(M_slew)
[7 empty] | Momentum dumping for data downlink: | Values | Units
[7 empty] | Δt_thrust | 58.5942 | s | H/(M_thrust-slew_torque)
[7 empty] | m_hydrazine_for_all_downlinks | 1.1719 | kg | 2*flow_rate*Δt_thrust*#dumps
Total hydrazine mass for momentum dumping:
Earth and Cruise:
[7 empty] | Hyrazine mass: | 1.8927 | kg
Science Mission and mapping at Ceres:
[7 empty] | Time: | 2 | years
[8 empty] | 17520 | hours
[8 empty] | 2604.8001 | orbits
[8 empty] | 3.3439 | kg
Pointing HGA at Ceres:
[8 empty] | 22.6113 | kg
[7 empty] | Sum | 27.8479 | kg
[7 empty] | Manufacturer | Spectifcation | Model | Wheel Type | Weight (kg) | Average Power (W) | Peak Power (W) | TRL | Radiation (krad) | Lifetime (yr) | Angular Momentum (N-m-s) | Maximum Output Torque (N-m) | Wheel Speed (RPM) | Vibration (g-rms) | Low Temp (˚C) | High Temp (˚C) | Dimensions (cm) | Flight History
Sensors | Source | Heritage | Quantity | Spare |  | Chosen-> | Honeywell | Honeywell, HR16 | HR16 | Reaction | 12 | 22 | 105 | 9 | 300 | 15 | 100 | 0.1 | 6000 | 13.8 | -30 | 70
micro-Advanced Steller Compas (μASC) - fit with 3 Camera Head Units (CHUs) | ESA | 9 | 1 | 0 |  |  | Honeywell | Constellation, HR14, 50 Nms @ 6000 rpm | HR14 | Reaction | 8.5 | 22 | 105 | 9 | 300 | 15 | 50 | 0.2 | 6000 | 13.8 | -30 | 70 | 15.9 h, 36.6 w | Numerous
Coarse Sun Sensor | Bradford Engineering | 9 | 8 | 0 |  |  | Honeywell, HR14 Min | Honeywell, HR14 Min,23 | HR14 | Reaction | 7.5 | 22 | 105 | 9 | 300 | 15 | 23 | 0.1 | 6000 | 13.8 |  |  | 36.8 dia x 15.9 | Various
NG LN-200 Core IMU | NoveAtel | 9 | 1 | 2 |  |  | Honeywell, HR12 Min | Honeywell, HR12 Min,12.001 | HR12 | Reaction | 6 | 22 | 105 | 9 | 300 | 15 | 12 | 0.1 | 6000 | 13.8 |  |  | 31.6 dia x 15.9 | Various
Thruster Specs:
[7 empty] | Manufacturer | Model | Propelant | Flow Rate (g/sec) | Thrust/Steady State(N) | Total Impuls(N.s) | Mass(kg) | Specific Impulse (sec) | Valve Power(Watts)
[7 empty] | Aerojet | ME-50S 22N (50.0lbf) | Hydrazine |  | 32.0-5.8 |  | 0.68 | 229-208 | 25.3
[6 empty] | Chosen -> | Aerojet | MR-103G 1N (0.2-lbf) | Hydrazine | 0.5-0.09 | 1.13-0.19 | 97078 | 0.33 | 224-202 sec | 8.25

## HiRISE Operations
Cameras | Focal Length | Pixel Size | Cross Track | Along Track | Colors | CT FOV | CT IFOV | AT FOV | Data quantization(with compression) | Resolution | Storage Size | TDI detector data rate | Data rate |  | Detector Res | Overlap | Exposure time
| (m) | (µm) | (# pixels) | (# pixels) |  | (deg) | (mrad) | (deg) | (bit/pixel) | cm/pixel | (Gbit) | Mpixel/s | Mbit/s |  | (bits) |  | (ms)
Malin MSS Imager Camera | 0.148 | 7.4 | 1600 | 1200 | 8 |  | 50 | [7 empty] | 16 | 20%
DAWN Framing Camera | 0.15 | 14 | 1024 | 1024 | 8 | 5.4718 | 93.3333 | 5.4718 | [6 empty] | 14 | 20%
Pleiades-HS (MS imaging technique) MS array assembly: 5 x 1500 (7500 pixels in cross-track) pixel size: 52 µm | 12.9 | 52 | 1500 | 5 |  | 0.34644 | 4.031 | 0.0011548 |  |  |  | 290 | [5 empty] | 65 cm aperture diameter, focal length of 12.905 m, f/20, TMA optics
Pleiades-HR (PAN imaging technique) Pan array assembly: 5 x 6000 (30,000 pixels cross-track) pixel size: 13 µm | 12.9 | 13 | 6000 | 5 |  | 0.34644 | 1.0078 | 0.0002887 |  |  |  | 290
HiRAIS | 5.75 | [11 empty] | 160 | QPSK
HiRISE | 12 | 12 | 128 |  |  | 1.14 | 1 | 0.18 | 8 | 50 | 28
Camera | HiRI (MS Array ) |  | HiRI(PAN Array) |  | HiRASE |  | Camera | HiRISE
Focal length | 12.9 | m | 12.9 | m | 5.75 | m | Focal length | 12 | m
Aperature | 0.65 | m | 0.65 | m | 0.42 | m | Aperature | 0.5 | m
f/ratio | f/20 |  | f/20 |  |  |  | f/ratio | f/24
IFOV | 4 | micorad/pixel | 1 | micorad/pixel |  | micorad/pixel | IFOV |  | micorad/pixel
FOV Cross-track | 0.0060465 | rad | 0.0060465 | rad | 0.020944 | rad | FOV Cross-track | 0.019897 | rad
FOV Along-track | 2.0155e-05 | rad | 5.0388e-06 | rad | 0.020944 | rad | FOV Along-track | 0.0031416 | rad
[7 empty] | Distance from Object | 500 | km
[7 empty] | Alpha Cross-track | 0.0099484 | rad |  |  |  |  | (Top View of 3D)
Distance from Object | 375 | km | 375 | km | 500 | km | Alpha Along-track | 0.0015708 | rad
Alpha Cross-track | 0.0030232 | rad | 0.0030232 | rad | 0.010472 | rad | FOV Cross-track distance | 9.9487 | km
Alpha Along-track | 1.0078e-05 | rad | 2.5194e-06 | rad | 0.010472 | rad | FOV Along-track distance | 1.5708 | km
FOV Cross-track distance | 2.2674 | km | 2.2674 | km | 10.4724 | km | FOV Area | 15.6274 | km^2
FOV Along-track distance | 0.0075581 | km | 0.0018895 | km | 10.4724 | km | Number of Pixels in each picture | 3670016 | pixels
Pixel size | 0.0050388 | meters | 0.00031492 | meters |  | meters | Radius of Ceres | 473 | km
FOV Area | 0.017138 | km^2 | 0.0042844 | km^2 | 109.6703 | km^2 | Mass of Ceres | 9.2201e+20 | kg
Number of Pixels in each picture |  |  |  |  | 438681155.3223 |  | Surface gravity of Ceres | 0.00027 | km/s^2
Radius of Ceres | 473 | km | 473 | km | 473 | km | Gravitational constant of Ceres | 61.5257 | km^3/s^2
Mass of Ceres | 9.2201e+20 | kg | 9.2201e+20 | kg | 9.2201e+20 | kg | Orbit Radius of Orbiter Spacecraft | 973 | km
Surface gravity of Ceres | 0.00027 | km/s^2 | 0.00027 | km/s^2 | 0.00027 | km/s^2 | Orbit Altitude of S/C | 500 | km
Gravitational constant of Ceres | 61.5257 | km^3/s^2 | 61.5257 | km^3/s^2 | 61.5257 | km^3/s^2 | Period of Polar Orbit | 6.7533 | hours
Orbit Radius of Orbiter Spacecraft | 848 | km | 848 | km | 973 | km | Ceres Rotation period | 9.0742 | hours
Orbit Altitude of S/C | 375 | km | 375 | km | 500 | km
Period of Polar Orbit | 5.4947 | hours | 5.4947 | hours | 6.7533 | hours | Surface Area of Ceres | 2811461.5312 | km^2
Ceres Rotation period | 9 | hours | 9 | hours | 9 | hours | FOV to Ceres SA fraction | 5.5585e-06
[7 empty] | FOV along-distance | 1.5708 | km
Surface Area of Ceres | 2811461.5312 | km^2 | 2811461.5312 | km^2 | 2811461.5312 | km^2 | FOV distance to Ceres Circumference Ratio | 0.00052854
FOV to Ceres SA fraction | 6.0956e-09 |  | 1.5239e-09 |  | 3.9008e-05 |  | Time to transverse FOV along-distance | 0.0035694 | hours
FOV along-distance | 0.0075581 | km | 0.0018895 | km | 10.4724 | km | Time to transverse FOV along-distance | 12.8499 | sec
FOV distance to Ceres Circumference Ratio | 2.5432e-06 | km | 6.3579e-07 | km | 0.0035237 | km | Photo per hour | 280.1576 | photo/hour
Time to transverse FOV along-distance | 1.3974e-05 | hours | 3.4935e-06 | hours | 0.023797 | hours | Maximum photo aquistion |  | photo/hour
Time to transverse FOV along-distance | 0.050306 | sec | 0.012576 | sec | 85.6691 | sec | Number of Images / orbit | 2542.1976 | photos/orbit
Photo per hour | 71562.1209 | photo/hour | 286248.4836 | photo/hour | 42.0221 | photo/hour | Circumference of Ceres | 2971.9467 | km
Maximum photo aquistion |  | photo/hour |  | photo/hour |  | photo/hour | Area covered in each orbit | 39727.9439 | km^2
Number of Images | 644059.0881 | photos | 2576236.3526 | photos | 378.1992 | photos | Number of orbits | 71 | for 100% of Ceres
Circumference of Ceres | 2971.9467 | km | 2971.9467 | km | 2971.9467 | km | Number of total Images: | 180497 | images | 225.5093
Area covered in each orbit | 11037.6541 | km^2 | 11037.6541 | km^2 | 41477.219 | km^2 | Number of total pixels | 662426877952 | pixels
Number of orbits | 203.7724 | for 80% of Ceres | 203.7724 | for 80% of Ceres | 54.2266 | for 80% of Ceres | Total data | 5299415023616 | bits
Number of total Images: | 131241464.2026 |  |  |  | 20508.4645 |  | Downlinking data time: | 476.9474 | hours
Number of total pixels |  |  |  |  | 8.9967e+12 |  | Each downlink time | 3.1762 | hours | Altitude: | 500 | km
[7 empty] | Data per downlink | 35.0955 | Gb
[7 empty] | Number of downlinks | 151 |  | Data rate: | 0.72 | GB/h
[7 empty] | Orbits between Downlinks | 0.4702 | orbits/downlink
FOV cross-track
FOV along-track
α
FOV cross-track or along-track
α
orbit height
FOV distance